## mroy_capacity_master
series | head_type | plunger_code | plunger_diameter_in | plunger_diameter_mm | gear_ratio_code | strokes60 | strokes50 | cap60_100psi_gph | cap60_100psi_lph | cap60_maxP_gph | cap60_maxP_lph | maxP_psi | maxP_bar | cap50_100psi_gph | cap50_100psi_lph | cap50_maxP_gph | cap50_maxP_lph | notes
A | metal | H | 3/8" | 9.5 | 77 | 23 | 19 | 0.35 | 1.3 | 0.19 | 0.7 | 3000 | 206.9 | 0.29 | 1.1 | 0.16 | 0.6
A | metal | H | 3/8" | 9.5 | 48 | 37 | 30 | 0.69 | 2.6 | 0.37 | 1.4 | 3000 | 206.9 | 0.58 | 2.2 | 0.31 | 1.2
A | metal | H | 3/8" | 9.5 | 24 | 73 | 60 | 1.39 | 5.3 | 0.65 | 2.5 | 3000 | 206.9 | 1.16 | 4.4 | 0.54 | 2
A | metal | H | 3/8" | 9.5 | 15 | 117 | 96 | 2.25 | 8.5 | 1.32 | 5 | 3000 | 206.9 | 1.88 | 7.1 | 1.1 | 4.2
A | metal | H | 3/8" | 9.5 | 10 | 185 | 152 | 3.53 | 13.4 | 2.04 | 7.7 | 3000 | 206.9 | 2.94 | 11.1 | 1.7 | 6.4
A | metal | C | 3/8" | 9.5 | 77 | 23 | 19 | 0.36 | 1.4 | 0.2 | 0.8 | 2000 | 137.9 | 0.3 | 1.1 | 0.17 | 0.6
A | metal | C | 3/8" | 9.5 | 48 | 37 | 30 | 0.73 | 2.8 | 0.34 | 1.3 | 2000 | 137.9 | 0.61 | 2.3 | 0.28 | 1.1
A | metal | C | 3/8" | 9.5 | 24 | 73 | 60 | 1.44 | 5.5 | 0.7 | 2.6 | 2000 | 137.9 | 1.2 | 4.5 | 0.58 | 2.2
A | metal | C | 3/8" | 9.5 | 15 | 117 | 96 | 2.32 | 8.8 | 1.3 | 4.9 | 2000 | 137.9 | 1.93 | 7.3 | 1.08 | 4.1
A | metal | C | 3/8" | 9.5 | 10 | 185 | 152 | 3.64 | 13.8 | 2.2 | 8.3 | 2000 | 137.9 | 3.03 | 11.5 | 1.83 | 6.9
A | metal | C | 3/8" | 9.5 | 08 | NA | 178 | NA | NA | NA | NA | NA | NA | 3.55 | 13.4 | 2.14 | 8.1
A | metal | D | 7/16" | 11.1 | 77 | 23 | 19 | 0.57 | 2.2 | 0.4 | 1.5 | 1800 | 124.1 | 0.48 | 1.8 | 0.33 | 1.2
A | metal | D | 7/16" | 11.1 | 48 | 37 | 30 | 0.8 | 3 | 0.6 | 2.3 | 1800 | 124.1 | 0.67 | 2.5 | 0.5 | 1.9
A | metal | D | 7/16" | 11.1 | 24 | 73 | 60 | 1.7 | 6.4 | 1.2 | 4.5 | 1800 | 124.1 | 1.42 | 5.4 | 1 | 3.8
A | metal | D | 7/16" | 11.1 | 15 | 117 | 96 | 2.8 | 10.6 | 2 | 7.6 | 1800 | 124.1 | 2.33 | 8.8 | 1.67 | 6.3
A | metal | D | 7/16" | 11.1 | 10 | 185 | 152 | 4.4 | 16.7 | 3.1 | 11.7 | 1800 | 124.1 | 3.67 | 13.9 | 2.58 | 9.8
A | metal | D | 7/16" | 11.1 | 08 | NA | 178 | NA | NA | NA | NA | NA | NA | 4.3 | 16.3 | 3.02 | 11.4
A | metal | E | 5/8" | 15.9 | 48 | 37 | 30 | 1.8 | 6.8 | 1.4 | 5.3 | 925 | 63.8 | 1.5 | 5.7 | 1.2 | 4.4
A | metal | E | 5/8" | 15.9 | 24 | 73 | 60 | 3.8 | 14.4 | 3.1 | 11.7 | 925 | 63.8 | 3.17 | 12 | 2.6 | 9.8
A | metal | E | 5/8" | 15.9 | 15 | 117 | 96 | 6.2 | 23.5 | 5.1 | 19.3 | 925 | 63.8 | 5.17 | 19.6 | 4.3 | 16.1
A | metal | E | 5/8" | 15.9 | 10 | 185 | 152 | 9.4 | 35.6 | 7.7 | 29.1 | 925 | 63.8 | 7.83 | 29.6 | 6.4 | 24.3
A | metal | E | 5/8" | 15.9 | 08 | NA | 178 | NA | NA | NA | NA | NA | NA | 9.17 | 34.7 | 7.5 | 28.5
A | metal | F | 1 - 1/16" | 27 | 48 | 37 | 30 | 6.1 | 23.1 | 5.5 | 20.8 | 350 | 24.1 | 5.08 | 19.2 | 4.6 | 17.3
A | metal | F | 1 - 1/16" | 27 | 24 | 73 | 60 | 12.3 | 46.6 | 11.2 | 42.4 | 350 | 24.1 | 10.25 | 38.8 | 9.3 | 35.3
A | metal | F | 1 - 1/16" | 27 | 15 | 117 | 96 | 19.4 | 73.4 | 18.1 | 68.5 | 350 | 24.1 | 16.17 | 61.2 | 15.1 | 57.1
A | metal | F | 1 - 1/16" | 27 | 10 | 185 | 152 | 30 | 113.6 | 29 | 109.8 | 200 | 13.8 | 25 | 94.6 | 24.2 | 91.5
A | metal | F | 1 - 1/16" | 27 | 08 |  | 178 | [6 empty] | 29.28 | 110.8 | 28.3 | 107.1
B | metal | K | 19/32" | 15.1 | 38 | 48 | 40 | 4.7 | 17.8 | 3.3 | 12.5 | 1500 | 103.4 | 3.92 | 14.8 | 2.8 | 10.4
B | metal | K | 19/32" | 15.1 | 25 | 72 | 60 | 7 | 26.5 | 5.6 | 21.2 | 1500 | 103.4 | 5.83 | 22.1 | 4.7 | 17.7
B | metal | K | 19/32" | 15.1 | 19 | 96 | 80 | 9.5 | 36 | 7.1 | 26.9 | 1500 | 103.4 | 7.92 | 30 | 5.9 | 22.4
B | metal | K | 19/32" | 15.1 | 12 | 144 | 120 | 13.3 | 50.3 | 11.4 | 43.1 | 1500 | 103.4 | 11.08 | 41.9 | 9.5 | 36
B | metal | K | 19/32" | 15.1 | 10 | NA | 148 | NA | NA | NA | NA | 1500 | 103.4 | 13.67 | 51.7 | 11.72 | 44.3
B | metal | L | 7/8" | 22.2 | 38 | 48 | 40 | 10 | 37.9 | 4.7 | 17.8 | 1000 | 69 | 8.33 | 31.5 | 3.9 | 14.8
B | metal | L | 7/8" | 22.2 | 25 | 72 | 60 | 16 | 60.6 | 11 | 41.6 | 1000 | 69 | 13.33 | 50.5 | 9.2 | 34.7
B | metal | L | 7/8" | 22.2 | 19 | 96 | 80 | 21 | 79.5 | 16 | 60.6 | 1000 | 69 | 17.5 | 66.2 | 13.3 | 50.5
B | metal | L | 7/8" | 22.2 | 12 | 144 | 120 | 30.4 | 115.1 | 25.6 | 96.9 | 1000 | 69 | 25.33 | 95.9 | 21.3 | 80.7
B | metal | L | 7/8" | 22.2 | 10 | NA | 148 | NA | NA | NA | NA | 1000 | 69 | 31.24 | 118.2 | 26.31 | 99.6
B | metal | R | 1- 7/16" | 36.5 | 38 | 48 | 40 | 27 | 102.2 | 21 | 79.5 | 400 | 27.6 | 22.5 | 85.2 | 17.5 | 66.2 | Duplex MRB pumps with plunger code "R" with gear codes 25 and 38 are limited to 350 psi (20.7 bar) Duplex MRA pumps with 2 different size plunger can achieve max 350 psi (24.1 bar) only MRA pumps plunger code "H" available in Simplex configuration only
B | metal | R | 1- 7/16" | 36.5 | 25 | 72 | 60 | 42 | 159 | 36 | 136.3 | 400 | 27.6 | 35 | 132.5 | 30 | 113.6 | Duplex MRB pumps with plunger code "R" with gear codes 25 and 38 are limited to 350 psi (20.7 bar) Duplex MRA pumps with 2 different size plunger can achieve max 350 psi (24.1 bar) only MRA pumps plunger code "H" available in Simplex configuration only
B | metal | R | 1- 7/16" | 36.5 | 19 | 96 | 80 | 57 | 215.7 | 51 | 193 | 400 | 27.6 | 47.5 | 179.8 | 42.5 | 160.9 | Duplex MRB pumps with plunger code "R" with gear codes 10, 12, or 19 are limited to 250 psi (17 bar)
B | metal | R | 1- 7/16" | 36.5 | 12 | 144 | 120 | 85 | 321.7 | 79 | 299 | 400 | 27.6 | 70.83 | 268.1 | 65.8 | 249.2 | Duplex MRB pumps with plunger code "R" with gear codes 10, 12, or 19 are limited to 250 psi (17 bar)
B | metal | R | 1- 7/16" | 36.5 | 10 | NA | 148 | NA | NA | NA | NA | NA | NA | 87.36 | 330.6 | 81.19 | 307.3 | Duplex MRB pumps with plunger code "R" with gear codes 10, 12, or 19 are limited to 250 psi (17 bar)
A | plastic | C | 3/8" | 9.5 | 77 | 23 | 19 | 0.32 | 1.2 | 0.28 | 1.1 | 150 | 10.3 | 0.27 | 1 | 0.23 | 0.9
A | plastic | C | 3/8" | 9.5 | 48 | 37 | 30 | 0.68 | 2.6 | 0.62 | 2.3 | 150 | 10.3 | 0.57 | 2.2 | 0.52 | 2
A | plastic | C | 3/8" | 9.5 | 24 | 73 | 60 | 1.35 | 5.1 | 1.3 | 4.9 | 150 | 10.3 | 1.13 | 4.3 | 1.08 | 4.1
A | plastic | C | 3/8" | 9.5 | 15 | 117 | 96 | 2.2 | 8.3 | 2.1 | 7.9 | 150 | 10.3 | 1.83 | 6.9 | 1.75 | 6.6
A | plastic | D | 7/16" | 11.1 | 77 | 23 | 19 | 0.5 | 1.9 | 0.45 | 1.7 | 150 | 10.3 | 0.42 | 1.6 | 0.38 | 1.4
A | plastic | D | 7/16" | 11.1 | 48 | 37 | 30 | 0.7 | 2.6 | 0.65 | 2.5 | 150 | 10.3 | 0.58 | 2.2 | 0.54 | 2
A | plastic | D | 7/16" | 11.1 | 24 | 73 | 60 | 1.5 | 5.7 | 1.4 | 5.3 | 150 | 10.3 | 1.25 | 4.7 | 1.17 | 4.4
A | plastic | D | 7/16" | 11.1 | 15 | 117 | 96 | 2.5 | 9.5 | 2.4 | 9.1 | 150 | 10.3 | 2.08 | 7.9 | 2 | 7.6
A | plastic | E | 5/8" | 15.9 | 48 | 37 | 30 | 1.6 | 6.1 | 1.5 | 5.7 | 150 | 10.3 | 1.33 | 5 | 1.3 | 4.7
A | plastic | E | 5/8" | 15.9 | 24 | 73 | 60 | 3.5 | 13.2 | 3.4 | 12.9 | 150 | 10.3 | 2.92 | 11.1 | 2.8 | 10.7
A | plastic | E | 5/8" | 15.9 | 15 | 117 | 96 | 5.6 | 21.2 | 5.5 | 20.8 | 150 | 10.3 | 4.67 | 17.7 | 4.6 | 17.3
A | plastic | F | 1- 1/16" | 27 | 48 | 37 | 30 | 5.7 | 21.6 | 5.6 | 21.2 | 150 | 10.3 | 4.75 | 18 | 4.7 | 17.7
A | plastic | F | 1- 1/16" | 27 | 24 | 73 | 60 | 11.3 | 42.8 | 11.2 | 42.4 | 150 | 10.3 | 9.42 | 35.7 | 9.3 | 35.3
A | plastic | F | 1- 1/16" | 27 | 15 | 117 | 96 | 18.1 | 68.5 | 18 | 68.1 | 150 | 10.3 | 15.08 | 57.1 | 15 | 56.8
B | plastic | L | 7/8" | 22.2 | 38 | 48 | 40 | 10 | 37.9 | 9.7 | 36.7 | 150 | 10.3 | 8.33 | 31.5 | 8.1 | 30.6
B | plastic | L | 7/8" | 22.2 | 25 | 72 | 60 | 16 | 60.6 | 15.7 | 59.4 | 150 | 10.3 | 13.33 | 50.5 | 13.1 | 49.5
B | plastic | L | 7/8" | 22.2 | 19 | 96 | 80 | 21 | 79.5 | 20.7 | 78.3 | 150 | 10.3 | 17.5 | 66.2 | 17.3 | 65.3
B | plastic | L | 7/8" | 22.2 | 12 | 144 | 120 | 30.4 | 115.1 | 30.1 | 113.9 | 150 | 10.3 | 25.33 | 95.9 | 25.1 | 94.9
B | plastic | L | 7/8" | 22.2 | 10 | NA | 148 | NA | NA | NA | NA | 150 | 10.3 | 31.24 | 118.2 | 30.93 | 117.1
B | plastic | R | 1 - 7/16" | 36.5 | 38 | 48 | 40 | 27 | 102.2 | 26 | 98.4 | 150 | 10.3 | 22.5 | 85.2 | 21.7 | 82
B | plastic | R | 1 - 7/16" | 36.5 | 25 | 72 | 60 | 42 | 159 | 41 | 155.2 | 150 | 10.3 | 35 | 132.5 | 34.2 | 129.3
B | plastic | R | 1 - 7/16" | 36.5 | 19 | 96 | 80 | 57 | 215.7 | 56 | 212 | 150 | 10.3 | 47.5 | 179.8 | 46.7 | 176.6
B | plastic | R | 1 - 7/16" | 36.5 | 12 | 144 | 120 | 85 | 321.7 | 84 | 317.9 | 150 | 10.3 | 70.83 | 268.1 | 70 | 265
B | plastic | R | 1 - 7/16" | 36.5 | 10 | NA | 148 | NA | NA | NA | NA | 150 | 10.3 | 87.36 | 330.6 | 86.33 | 326.8